## Sheet1
Appendix C |  |  | WEEKLY HAZARDOUS MATERIALS / HAZARDOUS WASTE
Storage Area Self-Inspection Form
Area Inspected:
Inspection Date | Flammable Liquid Storage – containers closer and not stacked (Yes / No) | Area free of spills / leaks (Yes / No) | All incompatibles segregated (Yes /No) | Secondary containment (Yes / No / NA) | Containers labeled with NFPA label (Yes / No) | Used Oil labeled “Used Oil” (Yes / No) | Clean and secure Universal Waste storage (Yes / No) | Quantity of waste in container (1/4-1/2…) | Haz. Waste labeled “Hazardous Waste” | Container closed (Yes / No) | Hazardous waste accumulation time marked (Yes / No) | Emergency procedures posted (Yes / No) | Inspector's initials | Waste container condition (Good / Bad) | Comments / Corrective Actions
| General Inspection |  |  |  |  | Waste Specific
Hazardous Waste Storage Areas must be inspected at least weekly
Note: See compatibility chart
Area Inspected: The area or areas being inspected should be indicated on the form.
Inspection Date: Enter the month, day and year of the inspection.
Flammable/Combustible Liquid Storage: Storage occurs in accordance with 1910.106
Area free of spills/leaks:
 | Look on and around hazardous material containers and hazardous waste containers for signs of spilled or leaked materials. There should be no visible signs of contamination on tops or sides of waste containers, in the containment, or elsewhere in the general storage area. Wipe down or clean containers, containment and the storage area as necessary.
Proper secondary containment:
 | Where applicable, is the secondary containment of adequate size? The suggested volume of the secondary containment is:
| ¡ | 110% the volume of a single container if only one is present or,
| ¡ | if multiple containers use a single secondary containment, the containment volume should be the larger of 150% of the largest container volume, or 10% of the total volume of all the containers.
 | Is the secondary containment compatible with the chemicals to be stored? Make sure it won’t be degraded or corroded by a spill.
Are all materials stored in the same secondary containment compatible? Make sure they won't chemically react with each other.
Containers closed:
 | All containers of hazardous materials and hazardous wastes should be closed with a tightly fitting lid or bung. A properly sealed container will not leak when laid on its side or overturned.
Containers labeled:
 | All containers, whether the contents are hazardous or non-hazardous, including individual use containers, squeeze bottles and spray bottles, should have a legible label, which at a minimum indicates the name of the product and the primary hazard of the contents.
Incompatibles segregated:
 | Are materials that could adversely interact with each other or the other containers separated by secondary containment and/or distance? For instance, are acids kept away from bases and flammables/combustibles separated from oxidizers? The product MSDS is a good source for identifying incompatible materials.
 | For materials transferred to a new container, such as a spray bottle, is the material compatible with the new container?
Waste within storage time:
 | For areas subject to satellite accumulation requirements, containers will be removed within 3 days of being filled. Up to one 55 gallon drum of hazardous waste or one quart of acutely hazardous waste may be accumulated in a satellite area. A small quantity hazardous waste generator may accumulate hazardous waste on-site for up to 180 days, or 270 days if the waste is to be shipped over 200 miles away for treatment, storage, or disposal.
Emergency procedures:
 | For each area where hazardous materials or wastes are stored, verify that simplified response information for emergencies is available.
Inspector’s initials
Comments/Corrective actions:
 | Explain any problems found and corrective actions taken. Follow-up promptly on deficiencies noted. When corrections are completed, initial, date and explain corrective actions taken.
Proper Universal Waste Storage:
 | Light bulb and Battery storage labeled “Universal Waste-Battery” or “ Universal Waste- Lamp” and storage container is secure.